## Sheet1
Functionality | Pin No.
Speaker | PA0 |  | Checked
ADC | PA1
DAC | PA4
NT | PA2
PA3
| PA13 |  |  | DIP Switch
| PA14 |  |  | 1 | BT
| PC14 |  |  | 2 | Servo
| PC15 |  |  | 3 | LED Matrix
Keypad | PA8 | C1 | checked | 4 | LCD
| PA9 | C2 |  | 5 | Stepper
| PB6 | C3 |  | 6 | Sonar
| PA7 | C4
| PB13 | R1
| PA11 | R2
| PA10 | R3
| PA12 | R4
Servo Motor | PA15 |  | checked
Pins Available
RGB | PB1 | B | Checked
| PB15 | G
| PB14 | R
Stepper Motor | PB4 | A1 | checked
| PB5 | A2
| PB3 | A3
| PB2 | A4
LCD with I2C Driver | PB8 | SCL | Checked
| PB7 | SDA
7 Segment | PC10 | f | checked |  |  | Reset bur
| PC12 | g
| PC11 | b
| PD2 | a
| PA6 | c
| PC6 | d
| PC4 | e
Bluetooth | PB10 | Tx | Checked
| PC5 | Rx
LED Matrix with MAX7219 Driver | PB12 | CS | Checked
| PB0 | Din
| PC7 | Clk
Push Button | PC1 | B1 | Checked
| PC0 | B2
| PC3 | B3
| PC2 | B4
Built-in LED | PA5 |  | Solder both side
Sonar | PB9 | echo | checked
| PC8 | trig